## Hoja1
Part	Value	Description
ACTIV.	LED 3mm	LED 3mm (green)
C1, C2	22 pF	CAPACITOR, 16V
C3, C6, C7	0.1uF	CAPACITOR, 16V
C4, C5	100uF	POLARIZED CAPACITOR, 16V
IC1	ATMEGA1284P-PU	Atmel microcontroller
IC2	XC9572XL-PC44	Xilinx CPLD
IC3	LD1117	LD1117 3V3 regulator
IC4	ESP-07	Esp-07 ESP8266 WiFi module
JP1	CPLD_PROG	PINHD-1X6 male
JP2		PINHD-2X6 male
JP3	SINCLAIR_PWR	PINHD-1X2 male
JP4	ANALOG0...7	PINHD-1X8 female
Q3	16 MHz	CRYSTAL
R1, R6, R7	10K	RESISTOR, 0.25W
R2, R4	1K	RESISTOR, 0.25W
R3, R5	2K2	RESISTOR, 0.25W
R8	300	RESISTOR, 0.25W
RESET	-	Switch
X1	ZX-EDGE	ZX-Spectrum system bus connector
-	-	PLCC44 socket for the CPLD (44 pins)
-	-	DIP40 socket for the Atmega (40 pins)